## Sheet1
No. | Component Name | Specification | Qty | Purpose | Price (Approx) Rs.
1 | ESP32 | 30-pin Dev Module | 1 | Control & PF calculation | 350
2 | Current Transformer (CT) | 5A / 1V | 1 | Current sensing | -
3 | PZEM004T V4.0 | 100A 440V | 1 | Energy Monitor | 540
4 | Relay Module | 5V, 10A | 1–3 | Capacitor switching | 150
5 | Capacitors | 2–150 µF, 440V AC | As required | Power factor correction | 200
6 | LCD Display | 16×2 / OLED | 1 | Display PF, V, I,P | 150
7 | Resistors | Various | As required | Signal conditioning | 40
8 | Diodes | 1N4007 | As required | Rectification | 30
9 | Power Supply | 230V AC → 5V DC | 1 | System power | 30
10 | Connecting Wires | Single Core Wires | As required | Interconnections | 30
11 | Universal Prototype Board | 15 x 20 | 2 | Mounting Components | 150
|  |  |  | Total | 1670